Lab Cycle: 1
Date: 22-03-2023
Experiment No.: 1
Aim: Familiarization of Computer Hardware.
Take a print out of the given image and mark the following parts
i)
1.Microprocessor Socket
2.Memory Slot
3.PCI, PCIE X1, PCIE X16 Slots
4.CMOS Battery
5.Power supply input
6.Audio Connector
7.Network Connector
8.SATA Connector
9.HDMI Connector
10.USB Pins
11.USB Port
Solution:

---
ii)
Give a description of the following hardware components. Affix pictures of
each.
a)
RAM module
RAM stands for Random Access Memory. It is also called the main memory. RAM is
a temporary data storage device in computers and other devices. SRAM,DRAM
SDRAM, DDR etc are the various types of RAM available.
A memory module or RAM stick is a narrow printed circuit board that holds memory
chips (RAM chips).
SRAM (static RAM) is random access memory (RAM) that retains data bits in its
memory as long as power is being supplied. You can lose data if your SRAM is not
powered. SRAM does not offer to refresh programs.SRAM has a low storage
capacity(about 1MB).
Dynamic random access memory (DRAM) is a type of semiconductor memory that is
typically used for the data or program code needed by a computer processor to
function. The advantage of a DRAM is it only requires a
single transistor compared
to around six in a typical static RAM, SRAM memory cell. The costs of DRAM are
much lower than those for SRAM,and they are able to provide much higher levels of
memory density(about 1GB).
SDRAM (synchronous DRAM) is a generic name for various kinds of DRAM that are
synchronized with the clock speed that the microprocessor is optimized for. That is,
same external clock pulse can be used to operate both SRAM and processor. This
tends to increase the number of instructions that the processor can perform in a given
time.
DDR Stands for "Double Data Rate." It is an advanced version of SDRAM, DDR-
SDRAM can transfer data twice as fast as regular SDRAM chips. This is because
DDR memory can send and receive signals twice per clock cycle.DDR operates about
2.5 V and DDR2 averages about 1.8 V, with DDR3 the voltage is reduced to 1.5 V.
DDR3 has transfer rates between 800MT/s and 1600MT/s.DDR4 is the latest
generation of DDR. It has the lowest operating voltage of 1.2 V and has higher transfer
rates than previous generations.DDR5 launch speeds delivery nearly double the
bandwidth of DDR4. It also enables scaling memory performance without degrading
channel efficiency at higher speeds under real-world conditions. Crucial DDR5
memory will operate at 4800MT/s at launch, which is 1.5x the maximum standard
DDR4 speed.

---
b)
Daughter Cards
A daughterboard ( daughter card ) is a type of circuit board that plugs in or is attached
to the motherboard or similar expansion card to extend its features and services.
A daughterboard is connected directly to the motherboard. Like a motherboard, a
daughterboard has sockets, pins, plugs and connectors to be attached to other
boards.Today, these boards are not found or used in desktop computers. They were
replaced with ISAcard,PCI card and onboard options.With the rise of connective USB
ports and other technology, it has become less necessary to upgrade devices with
daughtercards or daughterboards.
c)
Bus slots
An expansion slot is a socket on the motherboard that is used to insert an expansion
card , which provides additional features to a computer such as video, sound, advanced
graphics, Ethernet or memory.
PATA stands for Parallel Advanced Technology Attachment and SATA stands for
Serial Advanced Technology Attachment both are two bus interfaces used for
connecting secondary storage devices like hard disks, optical drives.
Serial refers to the fact that data is sent one bit at a time down a single connection in
each direction. There’s a separate connection for data going in to and out of the device.
Parallel refers to the fact that data is sent 16 bits at a time through a single 16-bit
connection, which is used for data traveling in both directions.
SCSI stands for Small Computer System Interface is a set of standards for physically
connecting and transferring data between computers and peripheral devices.
IDE stands for Integrated Drive Electronics is a standard interface for connecting a
motherboard to storage devices such as hard drives and CD/DVD drives.

---
PCI (Peripheral Component Interconnect)is a bus standard that connects the computer
motherboard and external devices. PCIe (peripheral component interconnect express)
is an interface standard for connecting high-speed components. Every desktop PC
motherboard has a number of PCIe slots.
d)
SMPS
SMPS stands for Switched-Mode Power Supply. It is an electronic power supply that
uses a switching regulator to convert electrical power efficiently.
It is a power supply unit (PSU) generally used in computers to convert the voltage into
the computer acceptable range.
Technically briefing, an SMPS in a desktop system that converts 220V AC and 50HZ
into +5V, -5V, +12V and +3.3 V DC at various electrical components in the computer.
e)
Internal Storage Devices
A storage device is an integral part of the computer hardware which stores information
or data to process the result of any computational work.
Internal storage is a storage device that's internal (inside the case) and is not a
removable storage or external storage. For example, the hard drive inside your
computer is an example of internal storage.
HDD (Hard Disk Drive) also known as fixed disk uses magnetic tape for the storage of
data.
HDD has a moving read/write head to access data from storage like a
gramophone player and slower to read and write. Unlike HDD, SSD (Solid State
Drive) has no moving parts, and it obtains data from storage instantly. SSD can give
faster performance than traditional magnetic-based computer storage devices.
Although both of them perform the same task.
     HDD
        SSD

---
iii)
Write down typical hardware specification of: Desktop,Web Server
Desktop
Processor
Core i5
Processor speed
3.90 GHz
Number of cores
4
Typical Memory
32GB
Cache size
 L1:8KB -1MB, L2:256KB - 3MB
memory type
DDR4
Web Server
Intel®
Xeon®
Bronze
3206R
Processor
Processor(Multiple Processors)
Processor speed
1.90 GHz
Number of cores
8
Typical Memory
512GB
Cache size
L1:1-2MB, L2:8MB, L3:32-64MB
memory type
DDR4

---
Lab Cycle: 1
Date: 22-03-2023
Experiment No.: 2
Aim: Installation of Virtual Machine
Oracle Virtual Box is already installed on your Desktop.
1. Create a Virtual Machine with sufficient RAM (nearly half the RAM of your
Desktop).
2. Create a virtual hard disk (vmdk) of 20 GB (variable size).
3. Download Ubuntu 20.04 Desktop iso (64 bit) from
https://ubuntu.com/download/desktop/thank-you?
version=20.04.4&architecture=amd64
(Or from http://10.2.7.253/downloads
  for quicker download)
4. Attach this iso to the Virtual Machine as CD Drive.
5. Boot from it. Execute gparted
6. Create 2 Primary partitions of equal size and install Ubuntu in one of them.
7. Make a copy of the vmdk file for later experiments.
8. You can also install another OS to the other partition.
Write down a description of Virtualbox and vmdk format. Take the screenshots of
Steps 1,2,4 and 6 and affix.
Solution:
VirtualBox is an open-source software for virtualizing the x86 computing
architecture. It acts as a hypervisor, creating a VM (virtual machine) where the user
can run another OS (operating system).
VMDK (short for Virtual Machine Disk) is a file format that describes
containers for virtual hard disk drives to be used in VM.
Installation of Ubuntu using VirtualBox:
1.We have installed VirtualBox and you have downloaded the Ubuntu. Now set to
   install Linux in VirtualBox.
2.Start VirtualBox, and click on the New symbol. Give the virtual OS a relevant name.
3.Allocate RAM to the virtual OS.

---
4.Create a virtual disk. This serves as the hard disk of the virtual Linux system.
5.Choose VDI file type as file type for new virtual hard disk.
6.Choose either the “Dynamically allocated” or the “Fixed size” option for
   creating the virtual hard disk.
7.Allocate size for virtual hard disk (recommended size is 20GB).
8.Install Ubuntu
9.
10.Open the VM box. It shows all the details and properties of the virtual box along
with installed OS.

---
Installation of another OS (Linux Mint) to the other
 partition
 :
1. Download Linux Mint OS.
2. Choose
3.
4. Install linux mint.